## Sheet1
DATA REQUIRED
Column1 | core sample#1 | core sample#2 | core sample#3 |  |  |  |  | h*k_1 | h*k_2 | h*k_3 | sum(h*k)
h(ft) | 1 | 1 | 1 |  |  |  |  | 100 | 80 | 150 | 330
K(md) | 100 | 80 | 150
Soc | 0.35 | 0.28 | 0.35
Swc | 0.25 | 0.3 | 0.2
Kro_c | 0.85 | 0.8 | 1
Krw_c | 0.4 | 0.5 | 0.35
NORMALIZED WATER SATURATION
Column1 | core sample#1 | core sample#2 | core sample#3
Sw | Sw* | Sw* | Sw*
0.2 | -0.125 | -0.2381 | 0
0.25 | 0 | -0.11905 | 0.11111
0.3 | 0.125 | 0 | 0.22222
0.4 | 0.375 | 0.2381 | 0.44444
0.5 | 0.625 | 0.47619 | 0.66667
0.6 | 0.875 | 0.71429 | 0.88889
0.65 | 1 | 0.83333 | 1
0.72 | 1.175 | 1 | 1.1556
NORMALIZED Kro and Krw
| Kro_Swc*= | 0.90606
| Krw_Soc* = | 0.40152
CORE#1
Sw | Kro | Kro* | Krw | Krw*
0.2 | NA | #VALUE! | NA | #VALUE!
0.25 | 0.85 | 1 | 0 | 0
0.3 | 0.754 | 0.88706 | 0.018 | 0.045
0.4 | 0.557 | 0.65529 | 0.092 | 0.23
0.5 | 0.352 | 0.41412 | 0.198 | 0.495
0.6 | 0.131 | 0.15412 | 0.327 | 0.8175
0.65 | 0 | 0 | 0.4 | 1
0.72 | NA | #VALUE! | NA | #VALUE!
CORE#2
Sw | Kro | Kro* | Krw | Krw*
0.2 | NA | #VALUE! | NA | #VALUE!
0.25 | NA | #VALUE! | NA | #VALUE!
0.3 | 0.8 | 1 | 0 | 0
0.4 | 0.593 | 0.74125 | 0.077 | 0.154
0.5 | 0.393 | 0.49125 | 0.191 | 0.382
0.6 | 0.202 | 0.2525 | 0.323 | 0.646
0.65 | 0.111 | 0.13875 | 0.394 | 0.788
0.72 | 0 | 0 | 0.5 | 1
CORE#3
Sw | Kro | Kro* | Krw | Krw*
0.2 | 1 | 1 | 0 | 0
0.25 | 0.872 | 0.872 | 0.008 | 0.022857
0.3 | 0.839 | 0.839 | 0.027 | 0.077143
0.4 | 0.663 | 0.663 | 0.088 | 0.25143
0.5 | 0.463 | 0.463 | 0.176 | 0.50286
0.6 | 0.215 | 0.215 | 0.286 | 0.81714
0.65 | 0 | 0 | 0.35 | 1
0.72 | NA | #VALUE! | NA | #VALUE!
| CORE#1 |  |  | CORE#2 |  |  | CORE#3
Sw* | Kro* | Krw* | Sw* | Kro* | Krw* | Sw* | Kro* | Krw*
| #VALUE! | #VALUE! |  | #VALUE! | #VALUE! | 0 | 1 | 0
0 | 1 | 0 |  | #VALUE! | #VALUE! | 0.111 | 0.872 | 0.023
0.125 | 0.887 | 0.045 | 0 | 1 | 0 | 0.222 | 0.839 | 0.077
0.375 | 0.655 | 0.23 | 0.238 | 0.741 | 0.154 | 0.444 | 0.663 | 0.251
0.625 | 0.414 | 0.495 | 0.476 | 0.491 | 0.382 | 0.667 | 0.463 | 0.503
0.875 | 0.154 | 0.818 | 0.714 | 0.253 | 0.646 | 0.889 | 0.215 | 0.817
1 | 0 | 1 | 0.833 | 0.139 | 0.788 | 1 | 0 | 1
| #VALUE! | #VALUE! | 1 | 0 | 1 |  | #VALUE! | #VALUE!
Sw* |  | Kro* |  | Kro*_avg |  | Krw* |  | Krw*_avg
| core#1 | core#2 | core#3 |  | core#1 | core#2 | core#3
0.1 | 0.911 | 0.889 | 0.908 | 0.904 | 0.041 | 0.061 | 0.02 | 0.036
0.2 | 0.822 | 0.779 | 0.833 | 0.817 | 0.101 | 0.136 | 0.064 | 0.093
0.3 | 0.73 | 0.671 | 0.762 | 0.73 | 0.173 | 0.218 | 0.128 | 0.163
0.4 | 0.636 | 0.566 | 0.692 | 0.644 | 0.257 | 0.308 | 0.21 | 0.248
0.5 | 0.538 | 0.464 | 0.619 | 0.557 | 0.352 | 0.405 | 0.308 | 0.345
0.6 | 0.438 | 0.365 | 0.538 | 0.466 | 0.459 | 0.51 | 0.42 | 0.454
0.7 | 0.334 | 0.269 | 0.443 | 0.368 | 0.578 | 0.623 | 0.545 | 0.574
0.8 | 0.228 | 0.175 | 0.327 | 0.26 | 0.709 | 0.743 | 0.683 | 0.705
0.9 | 0.118 | 0.084 | 0.184 | 0.14 | 0.851 | 0.87 | 0.835 | 0.848
| USING THE DESIRED FORMATION i.e. Soc=0.3 & Swc=0.27 |  |  |  |  | Soc | Swc
[6 empty] | 0.3 | 0.27
DENORMALIZING THE DATA
Sw* | Kro*_avg | Krw*_avg | Kro | Krw | Sw
0.1 | 0.904 | 0.036 | 0.819 | 0.014 | 0.313
0.2 | 0.817 | 0.093 | 0.74 | 0.037 | 0.356
0.3 | 0.73 | 0.163 | 0.661 | 0.065 | 0.399
0.4 | 0.644 | 0.248 | 0.584 | 0.1 | 0.442
0.5 | 0.557 | 0.345 | 0.505 | 0.139 | 0.485
0.6 | 0.466 | 0.454 | 0.422 | 0.182 | 0.528
0.7 | 0.368 | 0.574 | 0.333 | 0.23 | 0.571
0.8 | 0.26 | 0.705 | 0.236 | 0.283 | 0.614
0.9 | 0.14 | 0.848 | 0.127 | 0.34 | 0.657
Note on A7: MANISH KUMAR: at critical condition i.e at Swc
Note on A8: MANISH KUMAR: at critical condition i.e at Soc
Note on B13: MANISH KUMAR: ignore the red box because water saturation cannot be negative and greater than 1
Note on B28: MANISH KUMAR: relative permeability of oil at connate-water saturation
Note on B29: MANISH KUMAR: the relative permeability of water at the critical oil saturation.